## Sheet1
Item # | Qty | U/M | Reference Designators | ALT/SUB | Cage Code | Part No | Nomenclature/Description | Mfg Name
1 | 3 | EA | C1 C7 C68 |  | 3EH09 | KRM55WR7YA336MH01K | CAP, CERAMIC, 2220, X7R, 33uF, 20%, 35V | MURATA
2 | 6 | EA | C2-3 C5 C8 C62 C69 |  | 1ZFM7 | C3216X5R1V226M160AC | CAP, CER, 22uF, 35V, 20%, 1206, X5R, TDK | TDK CORP.
3 | 13 | EA | C9 C11 C13 C15 C17 C19 C22 C25 C31 C42-43 C64 C67 |  | 31433 | C0603X102K5RACTU | CAP, CER, 0603, 1000pF, X7R, SMT, 10%, 50V | KEMET ELECTRONICS CORP.
4 | 33 | EA | C10 C12 C14 C16 C18 C20-21 C26-27 C30 C36 C38-39 C45-46 C48-49 C51 C53-55 C65-66 C73 C75 C77-84 |  | 4F867 | 06033C104K4T4A | CAP, CER, 0603, 0.1uF, X7R, SMT, 10%, 25V | AVX CORP.
5 | 1 | EA | C23 |  | 3EH09 | 597D227X9016E2T | CAP, TANT, SMD, 7344, 220uF, 10%, 16V | VISHAY
6 | 8 | EA | C24 C28 C33-34 C44 C52 C74 C76 |  | SA985 | CGA3E1X7R1E105K080AE | CAP, CER, 0603, 1uF, X7R, SMT, 10%, 25V | TDK CORPORATION
7 | 3 | EA | C29 C40-41 |  | 3EH09 | KRM55WR71E476MH01K | CAP, CERAMIC, SMT, STACKED J LEAD, 47uF, X7R, 20%, 25V | MURATA
8 | 13 | EA | C35 C56-57 C60-61 C70-72 C85-89 |  | SA985 | CGA5L1X7R1E106K160AC | CAP, CERAMIC, SMT, 1206, 10uF, X7R, 10%, 25V | TDK CORPORATION
9 | 2 | EA | C47 C50 |  | S7293 | CC0805JRNPO9BN100 | CAP, CERAMIC, SMT, C0G, 0805, 10pF, 10%, 50V | YAGEO
10 | 2 | EA | C58-59 |  | S7293 | CC0603KRX7R9BB103 | CAP, CER, 0603, 0.01uF, X7R, SMT, 10%, 50V | YAGEO
11 | 5 | EA | D1-5 |  | 0APZ0 | LTST-C191KGKT | DIODE, LIGHT EMITTING, 0603,GREEN | LITEON
12 | 1 | EA | D6 |  | 14552 | SMBJ12A-E3/52 | DIODE, TRANSIENT ABSORPTION ZENER, 600W (Pb-FREE) | MICROSEMI CORP.
13 | 7 | EA | D7-8 D11-12 D39-41 |  | IMQ07 | NSR02100HT1G | DIODE, SCHOTTKY BARRIER RECTIFIER | ON SEMICONDUCTOR
14 | 6 | EA | D9 D13 D15 D18 D20 D22 |  | 75915 | 1KSMB18A | DIODE, TRANSIENT ABSORPTION ZENER, 1kW, 15.3V | LITTELFUSE INC
15 | 12 | EA | D10 D14 D16-17 D19 D21 D25 D28 D31 D34-35 D38 |  | 0J4G8 | DB2460500L | DIODE, SCHOTTKY BARRIER | PANASONIC ELECTRONIC COMPONENTS
16 | 10 | EA | D23-24 D26-27 D29-30 D32-33 D36-37 |  | 56DR0 | BAV21W-E3-08 | DIODE, RECTIFIER, 200Vr | VISHAY SEMICONDUCTORS
17 | 1 | EA | F1 |  | 61935 | 3403.0156.11 | FUSE, SMT, SLO-BLO, 100mA/250V | SCHURTER INC.
18 | 1 | EA | J1 |  | 7CQB5 | 5747375-8 | CON, 37 PIN, D-SUB, MALE, STRAIGHT | TE CONNECTIVITY
19 | 1 | EA | J2 |  | 7CQB5 | 2-5747709-0 | CON, 37 PIN, D-SUB, FEMALE, STRAIGHT | TE CONNECTIVITY
20 | 1 | EA | J3 |  | 0G8R9 | 09565617713 | CONN, 78 PIN, D-SUB, HD, MALE, STRAIGHT | HARTING
21 | 1 | EA | J4 |  | 0G8R9 | 09565515513 | CONN, 78 PIN, D-SUB, HD, FEMALE, STRAIGHT | HARTING
22 | 1 | EA | J5 |  | 7CQB5 | 2-5747707-0 | CON, 15 PIN, D-SUB, FEMALE, STRAIGHT | TE CONNECTIVITY
23 | 1 | EA | J6 |  | 55322 | FTSH-105-01-L-DV-K | CONN HEADER 10 PIN 50 MIL KEYED SMD | SAMTEC
24 | 1 | EA | J7 |  | 22526 | 20021121-00008C4LF | 2X4_HDR | FCI
25 | 15 | EA | L1-9 L11-14 L17-18 |  | 3EH09 | BLM18KG471SN1D | FERRITE BEAD, 470 OHMS @ 100MHZ, 1.5A, 0603 | MURATA
26 | 2 | EA | L15-16 |  | 3EH09 | BLM18SG121TN1D | FERRITE BEAD, 120 OHMS @ 100MHZ, 3A, 0603 | MURATA
27 | 2 | EA | L19-20 |  | 02113 | DO1608C-102MLB | Inductor, SMT, 1uH, DO1608C | Coilcraft
28 | 25 | EA | Q1-2 Q5-6 Q8-9 Q11-12 Q16-32 |  | IMQ07 | MMBT2222AWT1G | TRANSISTOR, 2N2222, SMT, NPN | ON SEMICONDUCTOR
29 | 1 | EA | Q3 |  | IMQ07 | MMBT3906TT1G | TRANSISTOR, SMT, PNP | ON SEMICONDUCTOR
30 | 6 | EA | Q4 Q7 Q10 Q13-15 |  | IMQ07 | MMBTA56LT1G | TRANSISTOR, SMT, PNP | ON SEMICONDUCTOR
31 | 17 | EA | R1 R27 R60 R81-82 R84 R117-119 R128 R140 R144-149 |  | S7293 | RC0603FR-071KL | RESISTOR, SMT, 0603, 1.0K OHM, 1%, 1/10W | YAGEO
32 | 96 | EA | R2 R4 R15 R19-24 R26 R33 R35-37 R40-44 R47 R49 R51 R53-56 R64-67 R71-75 R79 R105-106 R113 R115-116 R122 R124 R130 R138 R142 R150 R164 R168 R170 R172 R174-178 R181-187 R190 R195 R203-205 R208 R235-236 R238 R241 R255 R262 R264 R267 R290-291 R296 R299 R309-310 R316 R319 R329-330 R333 R337-339 R367-371 |  | 59124 | RK73H1JTTD4751F | RES, 0603, 4.75K OHM, 1%, 1/10W | KOA SPEER ELECTRONICS
33 | 3 | EA | R3 R17 R63 |  | S7293 | RC0603FR-0722RL | RES, SMT, 0603, 22 OHM, 1%, 1/10W | YAGEO
34 | 3 | EA | R5 R18 R62 |  | 11502 | LRC-LRZ-2010LF-R000 | RES, 2010, 000 OHM, 22A | TT ELECTRONICS
35 | 3 | EA | R6 R16 R61 |  | 91637 | CRCW0603174KFKEA | RESISTOR, SMT, 0603, 174K OHM, 1%, 1/10W | VISHAY/DALE
36 | 6 | EA | R7 R10-11 R14 R48 R59 |  | S7293 | RC0603FR-0720KL | RES, SMT, 0603, 20K OHM, 1%, 1/10W | YAGEO
37 | 3 | EA | R8 R12 R57 |  | S7293 | RC0603FR-07243KL | RESISTOR, SMT, 0603, 243K OHM, 1% | YAGEO
38 | 46 | EA | R25 R80 R98 R110-111 R114 R123 R125 R127 R131 R134 R136 R139 R151 R153-158 R162 R167 R189 R198 R220 R222 R224-225 R248-251 R278 R281-283 R306-308 R314 R326-328 R353-355 |  | 59124 | RK73Z1JTTD | RESISTOR, SMT, 0603, 0 OHM | KOA SPEER ELECTRONICS
39 | 2 | EA | R29 R32 |  | S7293 | RC0603FR-071K74L | RESISTOR, SMT, 0603, 1.74K OHM, 1% | YAGEO
40 | 2 | EA | R30-31 |  | S7293 | RT0603FRE07681RL | RESISTOR, SMT, 0603, 681 OHM, 1% | YAGEO
41 | 9 | EA | R38-39 R52 R78 R126 R161 R169 R171 R173 |  | 5CGT2 | RNCP1206FTD100R | RESISTOR, SMT, 1206, 100 OHM, 1%, 1/2W | STACKPOLE ELECTRONICS, INC
42 | 1 | EA | R45 |  | 91637 | TNPW060313K3BEEA | RES, 0603, 13.3K OHM, 0.1%, 1/8W | VISHAY
43 | 1 | EA | R46 |  | S7293 | RT0603BRD078K25L | RES, SMT, 0603, 8.25K OHM, 1%, 1/10W | YAGEO
44 | 1 | EA | R50 |  | S7293 | RC0603FR-07499KL | RES, SMT, 0603, 499K OHM, 1%, 1/10W | YAGEO
45 | 2 | EA | R68-69 |  | 91637 | RCA0805100RFKEA | RES, SMT, 0805, 100 OHM, 1%, 1/8W | VISHAY/DALE
46 | 4 | EA | R70 R135 R160 R163 |  | S7293 | RC1206FR-07680RL | RESISTOR, SMT, 1206, 680 OHM, 1%, 1/4W | YAGEO
47 | 2 | EA | R76-77 |  | S7293 | RC1206FR-07511RL | RESISTOR, SMT, 1206, 511 OHM, 1%, 1/4W | YAGEO
48 | 10 | EA | R83 R159 R179 R214 R237 R292 R311-313 R315 |  | 5CGT2 | RNCP0805FTD1K00 | RESISTOR, SMT, 0805, 1.0K OHM, 1%, 1/4W | STACKPOLE ELECTRONICS, INC
49 | 1 | EA | R85 |  | S7293 | RC0603FR-077K5L | RESISTOR, SMT, 0603, 7.5K OHM, 1%, 1/10W | YAGEO
50 | 30 | EA | R86 R91 R94 R100-101 R104 R107 R133 R137 R152 R165 R197 R200 R202 R219 R221 R223 R227 R229 R231 R257 R259 R261 R277 R279-280 R285 R287 R289 R332 |  | S7293 | RC0603FR-0749R9L | RESISTOR, SMT, 0603, 49.9 OHM, 1%, 1/10W | YAGEO
51 | 6 | EA | R87 R92 R103 R191 R363-364 |  | S7293 | RC0603FR-0710KL | RESISTOR, SMT, 0603, 10.0K OHM, 1%, 1/10W | YAGEO
52 | 4 | EA | R88 R93 R102 R188 |  | S7293 | RC0603FR-076K8L | RESISTOR, SMT, 0603, 6.8K OHM, 1%, 1/10W | YAGEO
53 | 3 | EA | R89 R96-97 |  | S7293 | RC1206FR-07590RL | RES, SMT, 1206, 590 OHM, 1%, 1/4W | YAGEO
54 | 5 | EA | R90 R95 R108-109 R166 |  | S7293 | RC0603FR-07200RL | RESISTOR, SMT, 0603, 200 OHM, 1%, 1/10W | YAGEO
55 | 1 | EA | R99 |  | 5CGT2 | RMCF0603FT3K30 | RESISTOR, SMT, 0603, 3.3K OHM, 1%, 1/10W | STACKPOLE ELECTRONICS, INC
56 | 1 | EA | R112 |  | 18612 | CRCW25121K87FKEG | RESISTOR, SMT, 2512, 1.87K OHM, 1%, 1W | VISHAY
57 | 1 | EA | R120 |  | 5CGT2 | RMCF0603FT1K50 | RESISTOR, SMT, 0603, 1.5K OHM, 1%, 1/10W | STACKPOLE ELECTRONICS, INC
58 | 1 | EA | R121 |  | 91637 | CRCW1210402RFKEA | RESISTOR, SMT, 1210, 402 OHM, 1%, 1/2W | VISHAY DALE
59 | 8 | EA | R129 R141 R192-194 R252-254 |  | S7293 | RC0603FR-072K1L | RESISTOR, SMT, 0603, 2.1K OHM, 1%, 1/10W | YAGEO
60 | 14 | EA | R132 R143 R211-213 R232-234 R270-272 R293-295 |  | S7293 | RC0603FR-0710RL | RESISTOR, SMT, 0603, 10 OHM, 1%, 1/10W | YAGEO
61 | 12 | EA | R196 R199 R201 R226 R228 R230 R256 R258 R260 R284 R286 R288 |  | 59124 | RK73H1JTTD6800F | RES, 608, 0603, 1/10W, 1%, KOA | KOA SPEER ELECTRONICS
62 | 40 | EA | R206-207 R209-210 R215-218 R239-240 R242-247 R265-266 R268-269 R273-276 R297-298 R300-305 R317-318 R320-325 |  | 487L6 | ERJ-8ENF5491V | RES SMD 5.49K OHM 1% 1/4W 1206 | PANASONIC-ECG
63 | 2 | EA | R263 R331 |  | S7293 | RC1206FR-07330RL | RESISTOR, SMT, 1206, 330 OHM, 1%, 1/4W | YAGEO
64 | 6 | EA | R334-336 R340-342 |  | 5CGT2 | RMCF0603FT3K00 | RESISTOR, SMT, 0603, 3.0K OHM, 1%, 1/10W | STACKPOLE ELECTRONICS, INC
65 | 9 | EA | R346-348 R356-359 R361-362 |  | 56845 | CRCW0805750RFKEA | RES, 0805, 750OHM, 1%, 1/8W | VISHAY/DALE
66 | 6 | EA | R349-352 R365-366 |  | S7293 | AC0603FR-07470RL | RES, SMT, 0603, 470OHM, 1%, 1/10W | YAGEO
67 | 1 | EA | R360 |  | 59124 | RK73H1JLTD1000F | RESISTOR, SMT, 0603, 100 0HM, 1%, 1/10W | KOA SPEER ELECTRONICS
68 | 1 | EA | R372 |  | S7293 | RT0603BRD0750KL | RESISTOR, SMT, 0603, 50K OHM, 0.1%, 1/10W | YAGEO
69 | 3 | EA | T1-3 |  | 1R3K1 | C0.5SX9 | TRANSFORMER, MINIATURE, 115V/9V, 0.5 VA | TOROTEL
70 | 38 | EA | TP1-38 |  | 26364 | TP-106-01-09 | TERMINAL, TP-106, WHITE, TEST POINT | COMPONENTS CORPORATION
71 | 1 | EA | TP39 |  | 26364 | TP-106-01-00 | TERMINAL, TP-106, BLACK, TEST POINT | COMPONENTS CORPORATION
72 | 3 | EA | U1 U6 U58 |  | 50088 | STEF01FTR | ELECTRONIC FUSE | ST MICRO
73 | 8 | EA | U2-3 U9 U16 U23 U30 U36 U43 |  | 91637 | CNY17-3X017T | OPTOISO 5KV TRANS W/BASE 6SMD | VISHAY SEMICONDUCTOR OPTO DIVISION
74 | 20 | EA | U4 U7 U12-14 U19-21 U26-28 U33-35 U40-42 U51-53 |  | 91637 | VO3063-X009T | OPTOCOUPLE, PHOTOTRIAC OUTPUT | VISHAY SEMICONDUCTOR OPTO DIVISION
75 | 8 | EA | U5 U8 U15 U22 U29 U37 U47-48 |  | 01235 | SN74ACT574PW | IC FF D-TYPE SNGL 8BIT 20TSSOP | TEXAS INSTRUMENTS
76 | 10 | EA | U10-11 U17-18 U24-25 U31-32 U38-39 |  | 91637 | IL755-2X007T | OPTOISO 5.3KV DARL W/BASE 6SMD | VISHAY SEMICONDUCTOR
77 | 1 | EA | U44 |  | 01295 | SN74HC138DR | IC 3-8 LINE DECOD/DEMUX 16-SOIC | TEXAS INSTRUMENTS
78 | 1 | EA | U46 |  | 7Z018 | CY8C4248AZI-L475 | PSOC,4200L | CYPRESS
79 | 1 | EA | U49 |  | 24355 | LTC2862IDD-1#PBF | MICROCIRCUIT, RS484 TRANSCEIVER, FULL DUPLEX | ADI
80 | 2 | EA | U50 U56 |  | 24355 | LTC2863IDD-1#PBF | MICROCIRCUIT, RS422 TRANSCEIVER, FULL DUPLEX | ADI
81 | 1 | EA | U54 |  | 24355 | LTM4622AEY#PBF | MICROCIRCUIT, DC-DC VOLTAGE REGULATOR | ADI
82 | 1 | EA | U55 |  | 01295 | SN74LVC244ADW | OCTAL TRI-STATE BUFFER | TEXAS INSTRUMENTS
83 | 1 | EA | U57 |  | 01295 | SN74LVC1G08DCKR | IC GATE, AND, 1CH, 2-INP 1.65V to 5.5V | TEXAS INSTRUMENTS
84 | 8 | EA | U59-66 |  | 01295 | SN74LVC1G17DBVR | BUFFER, SCHMITT TRIGGER, 1 ELEMENT, SOT23 | TEXAS INSTRUMENTS
85 | 3 | EA | U67-69 |  | 4KYR2 | BAS4002ARPPE6327HTSA1 | BRIDGE RECT, 1PH, FULL WAVE, SOT143, LOW CURRENT | INFINEON
86 | 1 | EA |  |  | 8X691 | FAB-00347111-01 | FABRICATION, PCB POWER CONTROL PANEL | SIERRA NEVADA CORP